## Seal-Groove Design
PSA Backed Double-D Single Hole Gland Calculator
Author: Abraham Lee, IPPD
Date: 11/14/13
INPUTS | Input values in yellow fields
Parameter | Nominal | Tolerance (+/-) | Units
Seal Height (mean) | 0.162 | 0.005 | in
Seal Width | 0.118 | 0.005 | in
Core Hole Diameter | 0.071 | 0.005 | in
Core Hole % Compression | 75% | 10%
Groove Height | 0.117 | 0.002 | in
Groove Width | 0.13 | 0.002 | in
Lid Flatness (GD&T) | 0 | 0.005 | in
Box Flatness (GD&T) | 0 | 0.005 | in
REQUIREMENTS
Parameter | Lower Limit | Upper Limit
Gland Fill % | 75% | 100%
Seal Comp. % | 25% | 50%
INTERMEDIATE CALCULATIONS (REFERENCE)
Parameter | Nominal | Units
Core Hole Area | 0.0029694 | in^2
Seal Area | 0.0154 | in^2
Groove Area | 0.01521 | in^2
OUTPUTS
Parameter | Nominal
Gland Fill % | 101.2%
Seal Comp. % | 27.78%
Note on B8: Abraham Lee: This may include adhesive thickness on the bottom of the seal, if applicable.
Note on B11: Abraham Lee: This is how much of the area is expected to be lost because of the compression. For example, an input of "75%" would mean that the amount of air space expected to be left over is 25%.
Note on B17: Abraham Lee: These are for estimating yields only (see below).
Note on B31: Abraham Lee: This is the amount the seal has shrunk. Thus, a value of "10%" means that the seal is 90% of the uncompressed height.